## Parameters
See Instructions tab for more information
Environmental
Parameter | Code Name | Value | Unit
Operating Temperature | T | 25 | [°C]
Operating State of Charge Range | SOC | 0:2:100 | [%]
Operating C rates | Crate | 0 | [unitless]
xRA Method
Parameter | Code Name | Value | Unit
Final model sample period | Tsamp | 1 | [s]
Number of initial non-integrator poles | n | 45 | [unitless]
Number of final non-integrator poles | nfinal | 8 | [unitless]
HRA - Frequency samples in [0..1] | HRA_W | [0, logspace(-5,0,499)] | [rad/s]
HRA - Kmax for adding frequency aliases | HRA_Kmax | 150 | [unitless]
HRA - Oversizing parameter | HRA_ii | 35 | [unitless]
Transfer Function
Parameter | Code Name | Value | Unit
| tflist | tfIf(s,[0 2:3],%s) | [n/a]
|  | tfIfdl(s,[0 2:3],%s) | [n/a]
|  | tfPhie(s,[0:3],%s) | [n/a]
|  | tfPhis(s,2,%s) | [n/a]
|  | tfPhise(s,[0 2:3],%s) | [n/a]
|  | tfThetass(s,2:3,%s) | [n/a]
|  | tfThetae(s,0:3,%s) | [n/a]

## Instructions
INSTRUCTIONS FOR USING AN XRA-VALUE SPREADSHEET FOR THE PHYSICS-BASED TOOLBOX
This spreadsheet contains all inputs needed to control the XRA ROM-generation process.
The "Environmental" section defines the temperatures, SOCs, and base C-rates for which ROMs
will be generated. Note that these may be specified as a single constant, or as vectors in MATLAB
format (e.g., 0:2:100 for possible SOC values).
The "xRA Method" section gives parameter values for tuning a specific xRA. Note that each xRA
process will ignore parameter values specified for other xRA methods.
The "Transfer Function" section gives the names of transfer functions that should be included by
the xRA in the final ROM.